## Objective
Experiment No. 02
Determination of Thermo-physical Properties of Pure Component
Objective
Determine the thermo-physical properties of pure component as function of temperature and pressure. For instance, determine the specific heat capacity of liquid water at 1 bar from 30 oC to 90 oC
Data
Fluid: Water Thermodynamic model: Ideal
DWSIM Blocks Used
No blocks required

## Liquid Phase
Temp (K) | Heat Capacity (kJ/kg K) | Temp (K)2 | Vaporization Enthalphy (kJ/kg) | Temp (K)3 | Vapour pressure (Pa) | Temp (K)4 | Surface Tension N/m | Temp (K)5 | Viscosity Liquid (Pa s) | Temp (K)6 | Liquid density (kg/m^3) | Temp (K)7 | Thermal Conductivity (W/mK)
273.1 | 4.1931 | 273.15 | 2497.57 | 263.15 | 285.201 | 265.1 | 0.077288 | 273.15 | 0.0017643 | 253.1 | 999.96 | 273.1 | 0.5676
278.301 | 4.1931 | 280.633 | 2480.69 | 270.833 | 514.434 | 272.74 | 0.076072 | 280.629 | 0.00141 | 260.984 | 1000.63 | 280.301 | 0.58094
283.502 | 4.1931 | 288.115 | 2463.79 | 278.516 | 894.309 | 280.38 | 0.074867 | 288.108 | 0.0011491 | 268.868 | 1000.71 | 287.502 | 0.5934
288.703 | 4.1931 | 295.598 | 2446.85 | 286.198 | 1503.14 | 288.02 | 0.073665 | 295.587 | 0.00095322 | 276.751 | 1000.23 | 294.703 | 0.605
293.904 | 4.1932 | 303.08 | 2429.83 | 293.881 | 2449.6 | 295.66 | 0.07246 | 303.066 | 0.00080341 | 284.635 | 999.22 | 301.904 | 0.61575
299.105 | 4.1932 | 310.563 | 2412.72 | 301.564 | 3880.36 | 303.3 | 0.071245 | 310.545 | 0.00068696 | 292.519 | 997.697 | 309.105 | 0.62569
304.306 | 4.1934 | 318.046 | 2395.47 | 309.247 | 5988.53 | 310.94 | 0.070015 | 318.024 | 0.00059507 | 300.403 | 995.69 | 316.306 | 0.63484
309.507 | 4.1935 | 325.528 | 2378.08 | 316.93 | 9022.55 | 318.58 | 0.068766 | 325.503 | 0.00052156 | 308.287 | 993.222 | 323.507 | 0.6432
314.708 | 4.1938 | 333.011 | 2360.49 | 324.612 | 13295.4 | 326.22 | 0.067495 | 332.982 | 0.00046202 | 316.17 | 990.318 | 330.708 | 0.65081
319.909 | 4.1942 | 340.493 | 2342.7 | 332.295 | 19193.9 | 333.86 | 0.066199 | 340.461 | 0.00041322 | 324.054 | 986.999 | 337.909 | 0.65767
325.11 | 4.1948 | 347.976 | 2324.65 | 339.978 | 27187.8 | 341.5 | 0.064875 | 347.94 | 0.0003728 | 331.938 | 983.287 | 345.11 | 0.66379
330.311 | 4.1956 | 355.459 | 2306.33 | 347.661 | 37838.3 | 349.14 | 0.063522 | 355.419 | 0.00033898 | 339.822 | 979.203 | 352.311 | 0.6692
335.512 | 4.1966 | 362.941 | 2287.69 | 355.344 | 51806.4 | 356.78 | 0.062139 | 362.898 | 0.00031042 | 347.706 | 974.765 | 359.512 | 0.67391
340.713 | 4.198 | 370.424 | 2268.7 | 363.026 | 69859.5 | 364.42 | 0.060725 | 370.377 | 0.00028609 | 355.589 | 969.991 | 366.713 | 0.67793
345.914 | 4.1998 | 377.906 | 2249.33 | 370.709 | 92878.3 | 372.06 | 0.059279 | 377.856 | 0.00026519 | 363.473 | 964.897 | 373.914 | 0.68127
351.115 | 4.202 | 385.389 | 2229.53 | 378.392 | 121861 | 379.7 | 0.057802 | 385.335 | 0.0002471 | 371.357 | 959.497 | 381.115 | 0.68394
356.316 | 4.2047 | 392.872 | 2209.27 | 386.075 | 157930 | 387.34 | 0.056294 | 392.814 | 0.00023132 | 379.241 | 953.805 | 388.316 | 0.68596
361.517 | 4.208 | 400.354 | 2188.51 | 393.758 | 202330 | 394.98 | 0.054754 | 400.293 | 0.00021746 | 387.125 | 947.831 | 395.517 | 0.68734
366.718 | 4.212 | 407.837 | 2167.21 | 401.44 | 256435 | 402.62 | 0.053185 | 407.772 | 0.00020519 | 395.008 | 941.584 | 402.718 | 0.68808
371.919 | 4.2166 | 415.319 | 2145.31 | 409.123 | 321746 | 410.26 | 0.051588 | 415.251 | 0.00019426 | 402.892 | 935.072 | 409.919 | 0.6882
377.12 | 4.222 | 422.802 | 2122.77 | 416.806 | 399896 | 417.9 | 0.049963 | 422.73 | 0.00018446 | 410.776 | 928.299 | 417.12 | 0.68771
382.321 | 4.2282 | 430.285 | 2099.54 | 424.489 | 492641 | 425.54 | 0.048313 | 430.209 | 0.00017562 | 418.66 | 921.269 | 424.321 | 0.68662
387.522 | 4.2352 | 437.767 | 2075.56 | 432.172 | 601869 | 433.18 | 0.046638 | 437.688 | 0.00016758 | 426.544 | 913.982 | 431.522 | 0.68493
392.723 | 4.2431 | 445.25 | 2050.79 | 439.854 | 729591 | 440.82 | 0.044942 | 445.167 | 0.00016023 | 434.427 | 906.437 | 438.723 | 0.68266
397.924 | 4.2518 | 452.732 | 2025.16 | 447.537 | 877943 | 448.46 | 0.043225 | 452.646 | 0.00015348 | 442.311 | 898.628 | 445.924 | 0.67981
403.125 | 4.2614 | 460.215 | 1998.59 | 455.22 | 1049180 | 456.1 | 0.041491 | 460.125 | 0.00014722 | 450.195 | 890.55 | 453.125 | 0.67641
408.326 | 4.272 | 467.698 | 1971.04 | 462.903 | 1245690 | 463.74 | 0.039741 | 467.604 | 0.00014141 | 458.079 | 882.192 | 460.326 | 0.67244
413.527 | 4.2834 | 475.18 | 1942.41 | 470.586 | 1469970 | 471.38 | 0.037978 | 475.083 | 0.00013596 | 465.963 | 873.541 | 467.527 | 0.66793
418.728 | 4.2957 | 482.663 | 1912.64 | 478.268 | 1724640 | 479.02 | 0.036204 | 482.562 | 0.00013084 | 473.846 | 864.583 | 474.728 | 0.66289
423.929 | 4.309 | 490.145 | 1881.62 | 485.951 | 2012440 | 486.66 | 0.034422 | 490.041 | 0.00012599 | 481.73 | 855.298 | 481.929 | 0.65732
429.13 | 4.3232 | 497.628 | 1849.27 | 493.634 | 2336220 | 494.3 | 0.032634 | 497.52 | 0.00012139 | 489.614 | 845.663 | 489.13 | 0.65123
434.331 | 4.3384 | 505.111 | 1815.47 | 501.317 | 2698970 | 501.94 | 0.030843 | 504.999 | 0.00011699 | 497.498 | 835.651 | 496.331 | 0.64463
439.532 | 4.3545 | 512.593 | 1780.12 | 509 | 3103790 | 509.58 | 0.029051 | 512.478 | 0.00011277 | 505.382 | 825.232 | 503.532 | 0.63753
444.733 | 4.3717 | 520.076 | 1743.07 | 516.682 | 3553890 | 517.22 | 0.027261 | 519.957 | 0.00010872 | 513.265 | 814.369 | 510.733 | 0.62994
449.934 | 4.3899 | 527.558 | 1704.18 | 524.365 | 4052650 | 524.86 | 0.025475 | 527.436 | 0.0001048 | 521.149 | 803.022 | 517.934 | 0.62188
455.135 | 4.4093 | 535.041 | 1663.28 | 532.048 | 4603560 | 532.5 | 0.023697 | 534.915 | 0.000101 | 529.033 | 791.142 | 525.135 | 0.61334
460.336 | 4.4299 | 542.524 | 1620.18 | 539.731 | 5210240 | 540.14 | 0.021927 | 542.394 | 9.7314e-05 | 536.917 | 778.676 | 532.336 | 0.60434
465.537 | 4.4518 | 550.006 | 1574.64 | 547.414 | 5876470 | 547.78 | 0.02017 | 549.873 | 9.3723e-05 | 544.801 | 765.561 | 539.537 | 0.59488
470.738 | 4.4751 | 557.489 | 1526.4 | 555.096 | 6606200 | 555.42 | 0.018426 | 557.352 | 9.0219e-05 | 552.684 | 751.725 | 546.738 | 0.58499
475.939 | 4.5001 | 564.971 | 1475.13 | 562.779 | 7403530 | 563.06 | 0.016699 | 564.831 | 8.6795e-05 | 560.568 | 737.081 | 553.939 | 0.57466
481.14 | 4.5268 | 572.454 | 1420.44 | 570.462 | 8272740 | 570.7 | 0.01499 | 572.31 | 8.3445e-05 | 568.452 | 721.531 | 561.14 | 0.5639
486.341 | 4.5555 | 579.937 | 1361.83 | 578.145 | 9218300 | 578.34 | 0.013302 | 579.789 | 8.0164e-05 | 576.336 | 704.951 | 568.341 | 0.55273
491.542 | 4.5864 | 587.419 | 1298.67 | 585.828 | 10244900 | 585.98 | 0.011636 | 587.268 | 7.6948e-05 | 584.22 | 687.194 | 575.542 | 0.54116
496.743 | 4.6198 | 594.902 | 1230.12 | 593.51 | 11357400 | 593.62 | 0.0099947 | 594.747 | 7.3795e-05 | 592.103 | 668.069 | 582.743 | 0.52919
501.944 | 4.6561 | 602.384 | 1155 | 601.193 | 12560900 | 601.26 | 0.0083796 | 602.226 | 7.0704e-05 | 599.987 | 647.324 | 589.944 | 0.51684
507.145 | 4.6956 | 609.867 | 1071.62 | 608.876 | 13860900 | 608.9 | 0.0067924 | 609.705 | 6.7673e-05 | 607.871 | 624.607 | 597.145 | 0.50411
512.346 | 4.7389 | 617.35 | 977.356 | 616.559 | 15263000 | 616.54 | 0.0052347 | 617.184 | 6.4701e-05 | 615.755 | 599.385 | 604.346 | 0.49102
517.547 | 4.7865 | 624.832 | 867.677 | 624.242 | 16773000 | 624.18 | 0.0037078 | 624.663 | 6.1791e-05 | 623.639 | 570.759 | 611.547 | 0.47757
522.748 | 4.8389 | 632.315 | 733.489 | 631.924 | 18397300 | 631.82 | 0.0022131 | 632.142 | 5.8941e-05 | 631.522 | 536.907 | 618.748 | 0.46377
527.949 | 4.8971 | 639.797 | 550.109 | 639.607 | 20142500 | 639.46 | 0.00075184 | 639.621 | 5.6154e-05 | 639.406 | 492.641 | 625.949 | 0.44964
|  | 647.28 | 0 | 647.29 | 22015600 | 647.1 | -0.00067502 | 647.1 | 5.3431e-05 | 647.29 | NaN | 633.15 | 0.43518

## Vapour Phase
Temp (K) | Heat Capacity (kJ/kg K) | Temp (K)2 | Viscosity Vapour (Pa s) | Temp (K)3 | Thermal Conductivity (W/mK)
200 | 1.8476 | 163.896 | 4.8133e-06 | 273.16 | 0.016334
226 | 1.851 | 182.081 | 5.3961e-06 | 289.16 | 0.017506
252 | 1.8556 | 200.266 | 6.003e-06 | 305.16 | 0.018722
278 | 1.8613 | 218.451 | 6.629e-06 | 321.159 | 0.01998
304 | 1.8681 | 236.636 | 7.2708e-06 | 337.159 | 0.021277
330 | 1.8759 | 254.821 | 7.9256e-06 | 353.159 | 0.02261
356 | 1.8847 | 273.006 | 8.5916e-06 | 369.159 | 0.023977
382 | 1.8945 | 291.192 | 9.267e-06 | 385.159 | 0.025377
408 | 1.9051 | 309.377 | 9.9506e-06 | 401.158 | 0.026808
434 | 1.9166 | 327.562 | 1.0641e-05 | 417.158 | 0.028269
460 | 1.9288 | 345.747 | 1.1338e-05 | 433.158 | 0.029759
486 | 1.9417 | 363.932 | 1.204e-05 | 449.158 | 0.031277
512 | 1.9553 | 382.117 | 1.2747e-05 | 465.158 | 0.032822
538 | 1.9696 | 400.302 | 1.3458e-05 | 481.157 | 0.034393
564 | 1.9844 | 418.487 | 1.4173e-05 | 497.157 | 0.03599
590 | 1.9998 | 436.672 | 1.4891e-05 | 513.157 | 0.037611
616 | 2.0158 | 454.857 | 1.5612e-05 | 529.157 | 0.039257
642 | 2.0321 | 473.042 | 1.6335e-05 | 545.157 | 0.040926
668 | 2.049 | 491.227 | 1.706e-05 | 561.156 | 0.042618
694 | 2.0662 | 509.413 | 1.7788e-05 | 577.156 | 0.044333
720 | 2.0839 | 527.598 | 1.8517e-05 | 593.156 | 0.04607
746 | 2.1018 | 545.783 | 1.9248e-05 | 609.156 | 0.047828
772 | 2.1201 | 563.968 | 1.998e-05 | 625.156 | 0.049608
798 | 2.1386 | 582.153 | 2.0714e-05 | 641.155 | 0.051408
824 | 2.1573 | 600.338 | 2.1448e-05 | 657.155 | 0.053228
850 | 2.1763 | 618.523 | 2.2183e-05 | 673.155 | 0.055069
876 | 2.1953 | 636.708 | 2.2919e-05 | 689.155 | 0.056929
902 | 2.2145 | 654.893 | 2.3656e-05 | 705.155 | 0.058808
928 | 2.2338 | 673.078 | 2.4393e-05 | 721.154 | 0.060707
954 | 2.2531 | 691.263 | 2.5131e-05 | 737.154 | 0.062624
980 | 2.2723 | 709.448 | 2.587e-05 | 753.154 | 0.06456
1006 | 2.2916 | 727.633 | 2.6608e-05 | 769.154 | 0.066513
1032 | 2.3107 | 745.819 | 2.7347e-05 | 785.154 | 0.068485
1058 | 2.3297 | 764.004 | 2.8087e-05 | 801.153 | 0.070474
1084 | 2.3485 | 782.189 | 2.8826e-05 | 817.153 | 0.07248
1110 | 2.367 | 800.374 | 2.9566e-05 | 833.153 | 0.074504
1136 | 2.3853 | 818.559 | 3.0305e-05 | 849.153 | 0.076544
1162 | 2.4034 | 836.744 | 3.1045e-05 | 865.153 | 0.078601
1188 | 2.421 | 854.929 | 3.1785e-05 | 881.152 | 0.080674
1214 | 2.4383 | 873.114 | 3.2524e-05 | 897.152 | 0.082764
1240 | 2.4551 | 891.299 | 3.3264e-05 | 913.152 | 0.08487
1266 | 2.4715 | 909.484 | 3.4003e-05 | 929.152 | 0.086992
1292 | 2.4874 | 927.669 | 3.4743e-05 | 945.152 | 0.089129
1318 | 2.5027 | 945.854 | 3.5482e-05 | 961.151 | 0.091282
1344 | 2.5175 | 964.04 | 3.6221e-05 | 977.151 | 0.09345
1370 | 2.5316 | 982.225 | 3.696e-05 | 993.151 | 0.095633
1396 | 2.5451 | 1000.41 | 3.7699e-05 | 1009.15 | 0.097832
1422 | 2.558 | 1018.59 | 3.8437e-05 | 1025.15 | 0.10004
1448 | 2.5701 | 1036.78 | 3.9176e-05 | 1041.15 | 0.10227
1474 | 2.5815 | 1054.96 | 3.9914e-05 | 1057.15 | 0.10451
1500 | 2.5922 | 1073.15 | 4.0652e-05 | 1073.15 | 0.10677

## Solid Phase
Temp (K) | Solid Density (kg/m^3) | Temp (K)2 | Heat Capacity (kJ/kg K)
233.15 | 922.368 | 3.15 | 0.0099986
233.95 | 922.259 | 8.55 | 0.052119
234.75 | 922.15 | 13.95 | 0.094239
235.55 | 922.04 | 19.35 | 0.13636
236.35 | 921.931 | 24.75 | 0.17848
237.15 | 921.822 | 30.15 | 0.2206
237.95 | 921.712 | 35.55 | 0.26272
238.75 | 921.603 | 40.95 | 0.30484
239.55 | 921.494 | 46.35 | 0.34696
240.35 | 921.385 | 51.75 | 0.38908
241.15 | 921.275 | 57.15 | 0.4312
241.95 | 921.166 | 62.55 | 0.47332
242.75 | 921.057 | 67.95 | 0.51544
243.55 | 920.948 | 73.35 | 0.55756
244.35 | 920.838 | 78.75 | 0.59968
245.15 | 920.729 | 84.15 | 0.6418
245.95 | 920.62 | 89.55 | 0.68392
246.75 | 920.51 | 94.95 | 0.72604
247.55 | 920.401 | 100.35 | 0.76816
248.35 | 920.292 | 105.75 | 0.81028
249.15 | 920.183 | 111.15 | 0.8524
249.95 | 920.073 | 116.55 | 0.89452
250.75 | 919.964 | 121.95 | 0.93664
251.55 | 919.855 | 127.35 | 0.97876
252.35 | 919.745 | 132.75 | 1.0209
253.15 | 919.636 | 138.15 | 1.063
253.95 | 919.527 | 143.55 | 1.1051
254.75 | 919.418 | 148.95 | 1.1472
255.55 | 919.308 | 154.35 | 1.1894
256.35 | 919.199 | 159.75 | 1.2315
257.15 | 919.09 | 165.15 | 1.2736
257.95 | 918.981 | 170.55 | 1.3157
258.75 | 918.871 | 175.95 | 1.3578
259.55 | 918.762 | 181.35 | 1.4
260.35 | 918.653 | 186.75 | 1.4421
261.15 | 918.543 | 192.15 | 1.4842
261.95 | 918.434 | 197.55 | 1.5263
262.75 | 918.325 | 202.95 | 1.5684
263.55 | 918.216 | 208.35 | 1.6106
264.35 | 918.106 | 213.75 | 1.6527
265.15 | 917.997 | 219.15 | 1.6948
265.95 | 917.888 | 224.55 | 1.7369
266.75 | 917.778 | 229.95 | 1.779
267.55 | 917.669 | 235.35 | 1.8212
268.35 | 917.56 | 240.75 | 1.8633
269.15 | 917.451 | 246.15 | 1.9054
269.95 | 917.341 | 251.55 | 1.9475
270.75 | 917.232 | 256.95 | 1.9896
271.55 | 917.123 | 262.35 | 2.0318
272.35 | 917.014 | 267.75 | 2.0739
273.15 | 916.904 | 273.15 | 2.116