## Combustion Cal
What is the maximum temperature that can be reached by the combustion of methane with 20% excess air? Both the methane and the air enter the burner at 25°C.
The reaction is CH4 + 2O2 → CO2 + 2H2O(g) for which
Δ H 298
Elements | Stoichiometry Coeff (mol) | Δ H 298 (J/mol) | Δ H 298 x Stoichiometry Coeff (J/mol)
CH4 | -1 | -74520 | 74520
O2 | 0 | 0 | 0
CO2 | 1 | -393509 | -393509
H2O | 2 | -241818 | -483636
Total |  |  | -802625
Constants | Values | Units
R | 8.314 | kJ/kmol K
Inputs
Temp init | 298.15 | K
Pressure init | 1 | bar
CH4 | 1 | mol
O2 | 2.4 | mol
N2 | 9.03 | mol
Products
Pressure final | 1 | bar
Temp final | 2066.2653 | K
CO2 | 1 | mol
H2O | 2 | mol
O2 | 0.4 | mol
N2 | 9.03 | mol
Calculations
Δ H P ° = ⟨ C P ° ⟩ H (T − 298.15)
⟨ C P ° ⟩ H ≡ ∑ i n i ⟨ C Pi ° ⟩ H
⟨ C P ° ⟩ H = ∑ i n i ⟨ C Pi ° ⟩ H = R [ ∑ i n i A i + ∑ i n i B i _ 2 (T − T 0 ) + ∑ i n i D i _ T T 0 ]
A
CO2 | 1 | 5.457 | 5.457
H2O | 2 | 3.47 | 6.94
O2 | 0.4 | 3.639 | 1.4556
N2 | 9.03 | 3.28 | 29.6184
43.471
B | 0.001
CO2 | 1 | 1.045 | 0.001045
H2O | 2 | 1.45 | 0.0029
O2 | 0.4 | 0.506 | 0.0002024
N2 | 9.03 | 0.593 | 0.0053548
0.0095022
C | 1e-06
CO2 | 1 | 0 | 0
H2O | 2 | 0 | 0
O2 | 0.4 | 0 | 0
N2 | 9.03 | 0 | 0
0
D | 100000
CO2 | 1 | -1.157 | -115700
H2O | 2 | 0.121 | 24200
O2 | 0.4 | -0.227 | -9080
N2 | 9.03 | 0.04 | 36120
-64460
τ | 6.9303
⟨ C P ° ⟩ H | 453.9438 | Error Fxn
Temp final | 2066.2653 | 2.588e-09

## References
Heat Capacities of Gases in the Ideal-Gas State | [7 empty] | Standard Enthalpies and Gibbs Energies of Formation at 298.15 K
Constant in equation Cp/R = A + BT + C T 2 + D T −2 for T (K) from 298 K to Tmax
Chemical species |  | Tmax | C P 298 ∕ R | A | 103 B | 106 C | 10−5 D | Chemical species |  | State (Note 2) | Δ H f 298° (Note 1) | Δ G f 298° (Note 1)
Methane | CH4 | 1500 | 4.217 | 1.702 | 9.081 | −2.164 | . . . . . . | Methane | CH4 | (g) | −74,520 | −50,460
Ethane | C2H6 | 1500 | 6.369 | 1.131 | 19.225 | −5.561 | . . . . . . | Ethane | C2H6 | (g) | −83,820 | −31,855
Propane | C3H8 | 1500 | 9.011 | 1.213 | 28.785 | −8.824 | . . . . . . | Propane | C3H8 | (g) | −104,680 | −24,290
n-Butane | C4H10 | 1500 | 11.928 | 1.935 | 36.915 | −11.402 | . . . . . . | n-Butane | C4H10 | (g) | −125,790 | −16,570
iso-Butane | C4H10 | 1500 | 11.901 | 1.677 | 37.853 | −11.945 | . . . . . . | n-Pentane | C5H12 | (g) | −146,760 | −8,650
n-Pentane | C5H12 | 1500 | 14.731 | 2.464 | 45.351 | −14.111 | . . . . . . | n-Hexane | C6H14 | (g) | −166,920 | 150
n-Hexane | C6H14 | 1500 | 17.55 | 3.025 | 53.722 | −16.791 | . . . . . . | n-Heptane | C7H16 | (g) | −187,780 | 8260
n-Heptane | C7H16 | 1500 | 20.361 | 3.57 | 62.127 | −19.486 | . . . . . . | n-Octane | C8H18 | (g) | −208,750 | 16260
n-Octane | C8H18 | 1500 | 23.174 | 4.108 | 70.567 | −22.208 | . . . . . . | Ethylene | C2H4 | (g) | 52510 | 68460
Ethylene | C2H4 | 1500 | 5.325 | 1.424 | 14.394 | −4.392 | . . . . . . | Propylene | C3H6 | (g) | 19710 | 62205
Propylene | C3H6 | 1500 | 7.792 | 1.637 | 22.706 | −6.915 | . . . . . . | 1-Butene | C4H8 | (g) | −540 | 70340
1-Butene | C4H8 | 1500 | 10.52 | 1.967 | 31.63 | −9.873 | . . . . . . | 1-Pentene | C5H10 | (g) | −21,280 | 78410
1-Pentene | C5H10 | 1500 | 13.437 | 2.691 | 39.753 | −12.447 | . . . . . . | 1-Hexene | C6H12 | (g) | −41,950 | 86830
1-Hexene | C6H12 | 1500 | 16.24 | 3.22 | 48.189 | −15.157 | . . . . . . | 1-Heptene | C7H14 | (g) | −62,760
1-Heptene | C7H14 | 1500 | 19.053 | 3.768 | 56.588 | −17.847 | . . . . . . | Acetaldehyde | C2H4O | (g) | −166,190 | −128,860
1-Octene | C8H16 | 1500 | 21.868 | 4.324 | 64.96 | −20.521 | . . . . . . | Acetic acid | C2H4O2 | (l) | −484,500 | −389,900
Acetaldehyde | C2H4O | 1000 | 6.506 | 1.693 | 17.978 | −6.158 | . . . . . . | Acetylene | C2H2 | (g) | 227480 | 209970
Acetylene | C2H2 | 1500 | 5.253 | 6.132 | 1.952 | . . . . . . | −1.299 | Benzene | C6H6 | (g) | 82930 | 129665
Benzene | C6H6 | 1500 | 10.259 | −0.206 | 39.064 | −13.301 | . . . . . . | Benzene | C6H6 | (l) | 49080 | 124520
1,3-Butadiene | C4H6 | 1500 | 10.72 | 2.734 | 26.786 | −8.882 | . . . . . . | 1,3-Butadiene | C4H6 | (g) | 109240 | 149795
Cyclohexane | C6H12 | 1500 | 13.121 | −3.876 | 63.249 | −20.928 | . . . . . . | Cyclohexane | C6H12 | (g) | −123,140 | 31920
Ethanol | C2H6O | 1500 | 8.948 | 3.518 | 20.001 | −6.002 | . . . . . . | Cyclohexane | C6H12 | (l) | −156,230 | 26850
Ethylbenzene | C8H10 | 1500 | 15.993 | 1.124 | 55.38 | −18.476 | . . . . . . | 1,2-Ethanediol | C2H6O2 | (l) | −454,800 | −323,080
Ethylene oxide | C2H4O | 1000 | 5.784 | −0.385 | 23.463 | −9.296 | . . . . . . | Ethanol | C2H6O | (g) | −235,100 | −168,490
Formaldehyde | CH2O | 1500 | 4.191 | 2.264 | 7.022 | −1.877 | . . . . . . | Ethanol | C2H6O | (l) | −277,690 | −174,780
Methanol | CH4O | 1500 | 5.547 | 2.211 | 12.216 | −3.450 | . . . . . . | Ethylbenzene | C8H10 | (g) | 29920 | 130890
Styrene | C8H8 | 1500 | 15.534 | 2.05 | 50.192 | −16.662 | . . . . . . | Ethylene oxide | C2H4O | (g) | −52,630 | −13,010
Toluene | C7H8 | 1500 | 12.922 | 0.29 | 47.052 | −15.716 | . . . . . . | Formaldehyde | CH2O | (g) | −108,570 | −102,530
Air |  | 2000 | 3.509 | 3.355 | 0.575 | . . . . . . | −0.016 | Methanol | CH4O | (g) | −200,660 | −161,960
Ammonia | NH3 | 1800 | 4.269 | 3.578 | 3.02 | . . . . . . | −0.186 | Methanol | CH4O | (l) | −238,660 | −166,270
Bromine | Br2 | 3000 | 4.337 | 4.493 | 0.056 | . . . . . . | −0.154 | Methylcyclohexane | C7H14 | (g) | −154,770 | 27480
Carbon monoxide | CO | 2500 | 3.507 | 3.376 | 0.557 | . . . . . . | −0.031 | Methylcyclohexane | C7H14 | (l) | −190,160 | 20560
Carbon dioxide | CO2 | 2000 | 4.467 | 5.457 | 1.045 | . . . . . . | −1.157 | Styrene | C8H8 | (g) | 147360 | 213900
Carbon disulfide | CS2 | 1800 | 5.532 | 6.311 | 0.805 | . . . . . . | −0.906 | Toluene | C7H8 | (g) | 50170 | 122050
Chlorine | Cl2 | 3000 | 4.082 | 4.442 | 0.089 | . . . . . . | −0.344 | Toluene | C7H8 | (l) | 12180 | 113630
Hydrogen | H2 | 3000 | 3.468 | 3.249 | 0.422 | . . . . . . | 0.083 | Ammonia | NH3 | (g) | −46,110 | −16,400
Hydrogen sulfide | H2S | 2300 | 4.114 | 3.931 | 1.49 | . . . . . . | −0.232 | Ammonia | NH3 | (aq) | −26,500
Hydrogen chloride | HCl | 2000 | 3.512 | 3.156 | 0.623 | . . . . . . | 0.151 | Calcium carbide | CaC2 | (s) | −59,800 | −64,900
Hydrogen cyanide | HCN | 2500 | 4.326 | 4.736 | 1.359 | . . . . . . | −0.725 | Calcium carbonate | CaCO3 | (s) | −1,206,920 | −1,128,790
Nitrogen | N2 | 2000 | 3.502 | 3.28 | 0.593 | . . . . . . | 0.04 | Calcium chloride | CaCl2 | (s) | −795,800 | −748,100
Nitrous oxide | N2O | 2000 | 4.646 | 5.328 | 1.214 | . . . . . . | −0.928 | Calcium chloride | CaCl2 | (aq) | −8,101,900
Nitric oxide | NO | 2000 | 3.59 | 3.387 | 0.629 | . . . . . . | 0.014 | Calcium chloride | CaCl2·6H2O | (s) | −2,607,900
Nitrogen dioxide | NO2 | 2000 | 4.447 | 4.982 | 1.195 | . . . . . . | −0.792 | Calcium hydroxide | Ca(OH)2 | (s) | −986,090 | −898,490
Dinitrogen tetroxide | N2O4 | 2000 | 9.198 | 11.66 | 2.257 | . . . . . . | −2.787 | Calcium hydroxide | Ca(OH)2 | (aq) | −868,070
Oxygen | O2 | 2000 | 3.535 | 3.639 | 0.506 | . . . . . . | −0.227 | Calcium oxide | CaO | (s) | −635,090 | −604,030
Sulfur dioxide | SO2 | 2000 | 4.796 | 5.699 | 0.801 | . . . . . . | −1.015 | Carbon dioxide | CO2 | (g) | −393,509 | −394,359
Sulfur trioxide | SO3 | 2000 | 6.094 | 8.06 | 1.056 | . . . . . . | −2.028 | Carbon monoxide | CO | (g) | −110,525 | −137,169
Water | H2O | 2000 | 4.038 | 3.47 | 1.45 | . . . . . . | 0.121 | Hydrochloric acid | HCl | (g) | −92,307 | −95,299
[8 empty] | Hydrogen cyanide | HCN | (g) | 135100 | 124700
[8 empty] | Hydrogen sulfide | H2S | (g) | −20,630 | −33,560
[8 empty] | Iron oxide | FeO | (s) | −272,000
[8 empty] | Iron oxide (hematite) | Fe2O3 | (s) | −824,200 | −742,200
[8 empty] | Iron oxide (magnetite) | Fe3O4 | (s) | −1,118,400 | −1,015,400
[8 empty] | Iron sulfide (pyrite) | FeS2 | (s) | −178,200 | −166,900
[8 empty] | Lithium chloride | LiCl | (s) | −408,610
[8 empty] | Lithium chloride | LiCl·H2O | (s) | −712,580
[8 empty] | Lithium chloride | LiCl·2H2O | (s) | −1,012,650
[8 empty] | Lithium chloride | LiCl·3H2O | (s) | −1,311,300
[8 empty] | Nitric acid | HNO3 | (l) | −174,100 | −80,710
[8 empty] | Nitric acid | HNO3 | (aq) | −111,250
[8 empty] | Nitrogen oxides | NO | (g) | 90250 | 86550
[9 empty] | NO2 | (g) | 33180 | 51310
[9 empty] | N2O | (g) | 82050 | 104200
[9 empty] | N2O4 | (g) | 9160 | 97540
[8 empty] | Sodium carbonate | Na2CO3 | (s) | −1,130,680 | −1,044,440
[8 empty] | Sodium carbonate | Na2CO3·10H2O | (s) | −4,081,320
[8 empty] | Sodium chloride | NaCl | (s) | −411,153 | −384,138
[8 empty] | Sodium chloride | NaCl | (aq) | −393,133
[8 empty] | Sodium hydroxide | NaOH | (s) | −425,609 | −379,494
[8 empty] | Sodium hydroxide | NaOH | (aq) | −419,150
[8 empty] | Sulfur dioxide | SO2 | (g) | −296,830 | −300,194
[8 empty] | Sulfur trioxide | SO3 | (g) | −395,720 | −371,060
[8 empty] | Sulfur trioxide | SO3 | (l) | −441,040
[8 empty] | Sulfuric acid | H2SO4 | (l) | −813,989 | −690,003
[8 empty] | Sulfuric acid | H2SO4 | (aq) | −744,530
[8 empty] | Water | H2O | (g) | −241,818 | −228,572
[8 empty] | Water | H2O | (l) | −285,830 | −237,129